## Component Cross Reference Repor
Comment | Description | Designator | Footprint | LibRef | Quantity
C0603C104K8RACTU, C0603C105K8PACTU, F0603, PMPB14XPZ, AC0603FR-07100KL, MM3Z12VST1G | Multilayer Ceramic Capacitor, 0.1 uF, 10 V, ± 10%, X7R, 0603 [1608 Metric], Ceramic Capacitor, Multilayer, Ceramic, 10V, 10% +Tol, 10% -Tol, X5R, 15% TC, 1uF, 0603, Fuse PPTC SMD 0603, PMPB14XPZ, SMD Chip Resistor, 100 kOhm, ± 1%, 100 mW, 0603 [1608 Metric], Thick Film, General Purpose, MM3Z12VST1G Zener Diode, 12V 2% 200 mW SMT 2-Pin SOD-323 ¦ ON Semiconductor MM3Z12VST1G | C1P, C2P, C3P, F1P, F2P, Q1P, Q2P, R1P, R2P, ZD1P, ZD2P | C0603-IPC_C_No_Silk, R0603-MFG, DFN2020MD-MFG, SOD-323 | 100nF_10V, 1uF_10V, FUSE_PPTC_0603, PMPB14XPZ, 100K, MM3Z12VST1G | 11
C1608X5R1A106K080AC, C0603C104K8RACTU, CL10A106KQ8NNNC, YELLOW, MCR03EZPFX1691, ERJ-3EKF3302V, CR0603-FX-2002ELF, RC0603FR-0710KL, MCR03EZPFX2491, SGM2019-ADJYN5G/TR | Multilayer Ceramic Capacitor, 10 uF, 10 V, ± 10%, X5R, 0603 [1608 Metric], Multilayer Ceramic Capacitor, 0.1 uF, 10 V, ± 10%, X7R, 0603 [1608 Metric], Multilayer Ceramic Capacitor, 10 uF, 6.3 V, ± 10%, X5R, 0603 [1608 Metric], LED 0603 YELLOW SMD, Surface Mount Thick Film Chip Resistor 0603 Case 1.69K Ohms 1% Tolerance 100 PPM, Res Thick Film 0603 33K Ohm 1% 0.1W(1/10W) ±100ppm/C Pad SMD Automotive T/R, SMD Chip Resistor, 20 kOhm, ± 1%, 100 mW, 0603 [1608 Metric], Thick Film, General Purpose, SMD Chip Resistor, 10 kOhm, ± 1%, 100 mW, 0603 [1608 Metric], Thick Film, General Purpose, Res Thick Film 0603 2.49K Ohm 1% 1/10W ±100ppm/°C Molded SMD SMD Paper T/R, LDO U-Reg Adj 0, 3A SOT23-5 | C1L, C2L, C3L, D1L, R0L, R1L, R2L, R3L, R4L, U1L | C0603-IPC_C_No_Silk, LED_0603_YELLOW, R0603-MFG, TSOT-23-5-IPC-A | 10uF_10V, 100nF_10V, 10uF_6.3V, LED_0603_YELLOW, 1.69K, 33K, 20K, 10K, 2.49K, SGM2019-ADJYN5G/TR | 10
C0603C104K8RACTU, KGM15AR70J104KM, CL10A475KP8NNNC, CDSOT23-SRV05-4, GREEN, RED, RC0603FR-0710KL, CP2112-F03-GM | Multilayer Ceramic Capacitor, 0.1 uF, 10 V, ± 10%, X7R, 0603 [1608 Metric], Cap Cer 0.1UF 6.3V X7R 0603, Multilayer Ceramic Capacitor, 4.7 uF, 10 V, ± 10%, X5R, 0603 [1608 Metric], TVS DIODE 5V 15V SOT23-6, LED 0603 GREEN SMD, LED 0603 RED SMD, SMD Chip Resistor, 10 kOhm, ± 1%, 100 mW, 0603 [1608 Metric], Thick Film, General Purpose, IC HID USB-TO-SMBUS BRIDGE 24QFN | C1U, C2U, C3U, C4U, C5U, D1U, D2U, D3U, R1U, R2U, U1U | C0603-IPC_C_No_Silk, C0603-MFG_No_Silk, SOT23-6-IPC_C, LED_0603_GREEN, LED_0603_RED, R0603-MFG, CP2112-IPC_A | 100nF_10V, 100nF_6.3V, 4.7uF_10V, SRV05-4, LED_0603_GREEN, LED_0603_RED, 10K, CP2112-F03-GM | 11
KGM15AR70J104KM, 06036A102KAT2A, CC0603KRX7R6BB102, C0603C104K8RACTU, RC0603FR-072K2L, ADUM1252AWA+ | Cap Cer 0.1UF 6.3V X7R 0603, Cap Ceramic 0.001uF 6.3V C0G 10% SMD 0603 125°C Paper T/R, Cap Ceramic 0.001uF 10V X7R 10% SMD 0603 125°C Paper T/R, Multilayer Ceramic Capacitor, 0.1 uF, 10 V, ± 10%, X7R, 0603 [1608 Metric], SMD Chip Resistor, 2.2 kOhm, ± 1%, 100 mW, 0603 [1608 Metric], Thick Film, General Purpose, Ultra-Low Power, Bidirectional I2C Isolator with Extended VDD, Idle-Bus Hot-Swap and Low VOL | C1I, C2I, C3I, C4I, R1I, R2I, R3I, R4I, U1I | C0603-IPC_C_No_Silk, R0603-MFG, SOIC-W-8-IPC_A | 100nF_6.3V, 1nF_6.3V, 1nF_10V, 100nF_10V, 2.2K, ADUM1252AWA+ | 9
USB4105-GF-A-060, 2X09, 2X04, CRCW06035K10FKEA | USB Connector Type C SMT 16 Pin (Power pins joints = 12 pins), [NoValue], SMD Chip Resistor, 5.1 kOhm, ± 1%, 100 mW, 0603 [1608 Metric], Thick Film, General Purpose | J1C, J2C, J3C, R1C, R2C | USB-Type-C-16-Pin-SMT, PinHeader_2x09_P2.54mm_Vertical, PinHeader_2x04_P2.54mm_Vertical, R0603-MFG | USB-Type-C-16-Pin-SMT, PinHeader 2X09 DU, I2C_2X04_P2.54mm, 5.1K | 5